## Sheet1
Unicomp3 Upload Protocol
Data is sent to STM32 via USB port in 8k chunks, maximum transfer size is <2MB (8k * 255)

Byte sent	Data	Function	Comment
1	AA	Function	Function 0-126: read functions, / 128: unhandled, / 129-191: long buffer write, / 192-255: short buffer write functions.
2	00	StartAddress High	StartAddress is 0xF000
3	F0	StartAddress Mid
4	00	StartAddress Low
5	00	Length High	Length of Data is 0x1000
6	10	Length Mid
7	00	Length Low
below is an example of a block write
9		Index	Chunks number (8-bit), starts at 0
10..Length-1		Data	Data Block
Length		Checksum
below is an example of a block read
9		Checksum	Checksum is a simple 8-bit add of all data